## In-ground storage
Catchment areas |  | Km2 | 111.2608
|  | m2 | 111260767
| GW area |  |  |  | Potential GSI area |  | possible depth of pond at present time (m) |  | possible volume of in-ground stroage at the present (m3) |  |  | possible depth of pond when sea level rises by 0.3m |  | possible volume of in-ground stroage when sea level rises by 0.3m |  |  | Possible depth of pond when sea level rises by 0.65m |  | possible volume of in-ground stroage when sea level rises by 0.65m |  |  | Possible depth of pond when sea level rises by 0.75m |  | Possible volume of in-ground stroage when sea level rises by 0.75m |  |  | Possible depth of pond when sea level rises by 1.15m |  | Possible volume of in-ground stroage when sea level rises by 1.15m
| Depth to GW (m) | Area (m2) | % of catchment area | % of land unit | Open space (m2) | % of total area | Minimum | Maximum | Minimum | Maximum | Avg. | Minimum | Maximum | Minimum | Maximum | Avg. | Minimum | Maximum | Minimum | Maximum | Avg. | Minimum | Maximum | Minimum | Maximum | Avg. | Minimum | Maximum | Minimum | Maximum | Avg.
HE_1A-e | >4 | 1777318.9495 | 1.5974 | 100 | 1061343.7696 | 59.716 | 3.4 | 4 | 3608568.8166 | 4245375.0783 | 3926971.9474 | 3.1 | 4 | 3290165.6857 | 4245375.0783 | 3767770.382 | 2.75 | 4 | 2918695.3663 | 4245375.0783 | 3582035.2223 | 2.65 | 4 | 2812560.9894 | 4245375.0783 | 3528968.0339 | 2.25 | 4 | 2388023.4816 | 4245375.0783 | 3316699.2799
|  | 1777318.9495 | 1.5974 |  | 1061343.7696 | 59.716 |  |  | 3608568.8166 | 4245375.0783 | 3926971.9474 |  |  | 3290165.6857 | 4245375.0783 | 3767770.382 |  |  | 2918695.3663 | 4245375.0783 | 3582035.2223 |  |  | 2812560.9894 | 4245375.0783 | 3528968.0339 |  |  | 2388023.4816 | 4245375.0783 | 3316699.2799
HE_2A-b | 1-2 | 119546.6277 | 0.10745 | 12.5728 | 59174.6945 | 49.4993 | 0.4 | 1.4 | 23669.8778 | 82844.5722 | 53257.225 | 0.1 | 1.1 | 5917.4694 | 65092.1639 | 35504.8167 | 0 | 0.75 | 0 | 44381.0208 | 22190.5104 | 0 | 0.65 | 0 | 38463.5514 | 19231.7757 | 0 | 0.25 | 0 | 14793.6736 | 7396.8368
HE_2A-c | 2-3 | 168918.8181 | 0.15182 | 17.7653 | 99160.735 | 58.7032 | 1.4 | 2.4 | 138825.0289 | 237985.7639 | 188405.3964 | 1.1 | 2.1 | 109076.8085 | 208237.5434 | 158657.1759 | 0.75 | 1.75 | 74370.5512 | 173531.2862 | 123950.9187 | 0.65 | 1.65 | 64454.4777 | 163615.2127 | 114034.8452 | 0.25 | 1.25 | 24790.1837 | 123950.9187 | 74370.5512
HE_2A-d | 3-4 | 315699.9372 | 0.28375 | 33.2024 | 190451.7874 | 60.3268 | 2.4 | 3.4 | 457084.2898 | 647536.0772 | 552310.1835 | 2.1 | 3.1 | 399948.7535 | 590400.5409 | 495174.6472 | 1.75 | 2.75 | 333290.6279 | 523742.4153 | 428516.5216 | 1.65 | 2.65 | 314245.4492 | 504697.2366 | 409471.3429 | 1.25 | 2.25 | 238064.7342 | 428516.5216 | 333290.6279
HE_2A-e | >4 | 346670.5386 | 0.31158 | 36.4596 | 151810.0886 | 43.7909 | 3.4 | 4 | 516154.3011 | 607240.3543 | 561697.3277 | 3.1 | 4 | 470611.2746 | 607240.3543 | 538925.8144 | 2.75 | 4 | 417477.7436 | 607240.3543 | 512359.0489 | 2.65 | 4 | 402296.7347 | 607240.3543 | 504768.5445 | 2.25 | 4 | 341572.6993 | 607240.3543 | 474406.5268
|  | 950835.9216 | 0.8546 |  | 500597.3054 | 52.6481 |  |  | 1135733.4976 | 1575606.7676 | 1355670.1326 |  |  | 985554.306 | 1470970.6025 | 1228262.4543 |  |  | 825138.9227 | 1348895.0766 | 1087016.9997 |  |  | 780996.6616 | 1314016.355 | 1047506.5083 |  |  | 604427.6173 | 1174501.4682 | 889464.5428
HE_2B-b | 1-2 | 101768.0818 | 0.091468 | 9.5731 | 41041.9181 | 40.3289 | 0.4 | 1.4 | 16416.7672 | 57458.6854 | 36937.7263 | 0.1 | 1.1 | 4104.1918 | 45146.1099 | 24625.1509 | 0 | 0.75 | 0 | 30781.4386 | 15390.7193 | 0 | 0.65 | 0 | 26677.2468 | 13338.6234 | 0 | 0.25 | 0 | 10260.4795 | 5130.2398
HE_2B-c | 2-3 | 424101.414 | 0.38118 | 39.8943 | 182311.6242 | 42.9877 | 1.4 | 2.4 | 255236.2738 | 437547.898 | 346392.0859 | 1.1 | 2.1 | 200542.7866 | 382854.4107 | 291698.5986 | 0.75 | 1.75 | 136733.7181 | 319045.3423 | 227889.5302 | 0.65 | 1.65 | 118502.5557 | 300814.1799 | 209658.3678 | 0.25 | 1.25 | 45577.906 | 227889.5302 | 136733.7181
HE_2B-d | 3-4 | 537194.0208 | 0.48282 | 50.5326 | 259638.992 | 48.3324 | 2.4 | 3.4 | 623133.5808 | 882772.5728 | 752953.0768 | 2.1 | 3.1 | 545241.8832 | 804880.8752 | 675061.3792 | 1.75 | 2.75 | 454368.236 | 714007.228 | 584187.732 | 1.65 | 2.65 | 428404.3368 | 688043.3288 | 558223.8328 | 1.25 | 2.25 | 324548.74 | 584187.732 | 454368.236
|  | 1063063.5166 | 0.95547 |  | 482992.5343 | 45.434 |  |  | 894786.6218 | 1377779.1561 | 1136282.889 |  |  | 749888.8616 | 1232881.3958 | 991385.1287 |  |  | 591101.9541 | 1063834.0088 | 827467.9815 |  |  | 546906.8925 | 1015534.7554 | 781220.8239 |  |  | 370126.646 | 822337.7417 | 596232.1939
HE_2C-b | 1-2 | 76566.2298 | 0.068817 | 12.3937 | 65577.8099 | 85.6485 | 0.4 | 1.4 | 26231.124 | 91808.9339 | 59020.0289 | 0.1 | 1.1 | 6557.781 | 72135.5909 | 39346.686 | 0 | 0.75 | 0 | 49183.3574 | 24591.6787 | 0 | 0.65 | 0 | 42625.5765 | 21312.7882 | 0 | 0.25 | 0 | 16394.4525 | 8197.2262
HE_2C-c | 2-3 | 97170.0839 | 0.087335 | 15.7289 | 61309.1969 | 63.0947 | 1.4 | 2.4 | 85832.8757 | 147142.0726 | 116487.4742 | 1.1 | 2.1 | 67440.1166 | 128749.3136 | 98094.7151 | 0.75 | 1.75 | 45981.8977 | 107291.0946 | 76636.4962 | 0.65 | 1.65 | 39850.978 | 101160.1749 | 70505.5765 | 0.25 | 1.25 | 15327.2992 | 76636.4962 | 45981.8977
HE_2C-d | 3-4 | 94455.138 | 0.084895 | 15.2894 | 38120.3925 | 40.3582 | 2.4 | 3.4 | 91488.9421 | 129609.3346 | 110549.1383 | 2.1 | 3.1 | 80052.8243 | 118173.2168 | 99113.0206 | 1.75 | 2.75 | 66710.6869 | 104831.0795 | 85770.8832 | 1.65 | 2.65 | 62898.6477 | 101019.0402 | 81958.8439 | 1.25 | 2.25 | 47650.4907 | 85770.8832 | 66710.6869
HE_2C-e | >4 | 349590.5458 | 0.31421 | 56.588 | 141968.7927 | 40.61 | 3.4 | 4 | 482693.8953 | 567875.171 | 525284.5332 | 3.1 | 4 | 440103.2575 | 567875.171 | 503989.2143 | 2.75 | 4 | 390414.1801 | 567875.171 | 479144.6755 | 2.65 | 4 | 376217.3008 | 567875.171 | 472046.2359 | 2.25 | 4 | 319429.7837 | 567875.171 | 443652.4773
|  | 617781.9974 | 0.55526 |  | 306976.1921 | 49.6901 |  |  | 686246.8371 | 936435.5121 | 811341.1746 |  |  | 594153.9795 | 886933.2923 | 740543.6359 |  |  | 503106.7647 | 829180.7025 | 666143.7336 |  |  | 478966.9265 | 812679.9626 | 645823.4445 |  |  | 382407.5736 | 746677.0028 | 564542.2882
HE_3D-b | 1-2 | 119552.6682 | 0.10745 | 78.725 | 45912.513 | 38.4036 | 0.4 | 1.4 | 18365.0052 | 64277.5182 | 41321.2617 | 0.1 | 1.1 | 4591.2513 | 50503.7643 | 27547.5078 | 0 | 0.75 | 0 | 34434.3847 | 17217.1924 | 0 | 0.65 | 0 | 29843.1334 | 14921.5667 | 0 | 0.25 | 0 | 11478.1282 | 5739.0641
HE_3D-c | 2-3 | 32308.4452 | 0.029038 | 21.275 | 20625.9381 | 63.8407 | 1.4 | 2.4 | 28876.3134 | 49502.2515 | 39189.2824 | 1.1 | 2.1 | 22688.5319 | 43314.4701 | 33001.501 | 0.75 | 1.75 | 15469.4536 | 36095.3917 | 25782.4227 | 0.65 | 1.65 | 13406.8598 | 34032.7979 | 23719.8288 | 0.25 | 1.25 | 5156.4845 | 25782.4227 | 15469.4536
|  | 151861.1135 | 0.13649 |  | 66538.4511 | 43.8153 |  |  | 47241.3186 | 113779.7697 | 80510.5441 |  |  | 27279.7832 | 93818.2344 | 60549.0088 |  |  | 15469.4536 | 70529.7765 | 42999.615 |  |  | 13406.8598 | 63875.9314 | 38641.3956 |  |  | 5156.4845 | 37260.5509 | 21208.5177
HE_4D-b | 1-2 | 631078.5982 | 0.56721 | 88.0144 | 173604.5575 | 27.5092 | 0.4 | 1.4 | 69441.823 | 243046.3805 | 156244.1017 | 0.1 | 1.1 | 17360.4557 | 190965.0132 | 104162.7345 | 0 | 0.75 | 0 | 130203.4181 | 65101.7091 | 0 | 0.65 | 0 | 112842.9624 | 56421.4812 | 0 | 0.25 | 0 | 43401.1394 | 21700.5697
HE_4D-c | 2-3 | 85938.5508 | 0.077241 | 11.9856 | 6882.0866 | 8.0081 | 1.4 | 2.4 | 9634.9212 | 16517.0077 | 13075.9645 | 1.1 | 2.1 | 7570.2952 | 14452.3818 | 11011.3385 | 0.75 | 1.75 | 5161.5649 | 12043.6515 | 8602.6082 | 0.65 | 1.65 | 4473.3563 | 11355.4428 | 7914.3995 | 0.25 | 1.25 | 1720.5216 | 8602.6082 | 5161.5649
|  | 717017.149 | 0.64445 |  | 180486.6441 | 25.1719 |  |  | 79076.7442 | 259563.3882 | 169320.0662 |  |  | 24930.751 | 205417.395 | 115174.073 |  |  | 5161.5649 | 142247.0696 | 73704.3173 |  |  | 4473.3563 | 124198.4052 | 64335.8807 |  |  | 1720.5216 | 52003.7476 | 26862.1346
HE_4E-b | 1-2 | 102832.2901 | 0.092425 | 34.5037 | 41788.6092 | 40.6376 | 0.4 | 1.4 | 16715.4437 | 58504.0529 | 37609.7483 | 0.1 | 1.1 | 4178.8609 | 45967.4701 | 25073.1655 | 0 | 0.75 | 0 | 31341.4569 | 15670.7284 | 0 | 0.65 | 0 | 27162.596 | 13581.298 | 0 | 0.25 | 0 | 10447.1523 | 5223.5761
HE_4E-c | 2-3 | 195199.937 | 0.17544 | 65.4963 | 91279.6983 | 46.7622 | 1.4 | 2.4 | 127791.5776 | 219071.2759 | 173431.4267 | 1.1 | 2.1 | 100407.6681 | 191687.3664 | 146047.5173 | 0.75 | 1.75 | 68459.7737 | 159739.472 | 114099.6229 | 0.65 | 1.65 | 59331.8039 | 150611.5022 | 104971.653 | 0.25 | 1.25 | 22819.9246 | 114099.6229 | 68459.7737
|  | 298032.2271 | 0.26787 |  | 133068.3075 | 44.649 |  |  | 144507.0213 | 277575.3288 | 211041.175 |  |  | 104586.529 | 237654.8365 | 171120.6828 |  |  | 68459.7737 | 191080.9289 | 129770.3513 |  |  | 59331.8039 | 177774.0981 | 118552.951 |  |  | 22819.9246 | 124546.7752 | 73683.3499
HE_4F-b | 1-2 | 12233.2579 | 0.010995 | 9.111 | 4077.1762 | 33.3286 | 0.4 | 1.4 | 1630.8705 | 5708.0467 | 3669.4586 | 0.1 | 1.1 | 407.7176 | 4484.8938 | 2446.3057 | 0 | 0.75 | 0 | 3057.8822 | 1528.9411 | 0 | 0.65 | 0 | 2650.1645 | 1325.0823 | 0 | 0.25 | 0 | 1019.2941 | 509.647
HE_4F-c | 2-3 | 122035.8992 | 0.10968 | 90.889 | 49072.885 | 40.2118 | 1.4 | 2.4 | 68702.0391 | 117774.9241 | 93238.4816 | 1.1 | 2.1 | 53980.1735 | 103053.0586 | 78516.6161 | 0.75 | 1.75 | 36804.6638 | 85877.5488 | 61341.1063 | 0.65 | 1.65 | 31897.3753 | 80970.2603 | 56433.8178 | 0.25 | 1.25 | 12268.2213 | 61341.1063 | 36804.6638
|  | 134269.1571 | 0.12068 |  | 53150.0613 | 39.5847 |  |  | 70332.9095 | 123482.9708 | 96907.9402 |  |  | 54387.8912 | 107537.9524 | 80962.9218 |  |  | 36804.6638 | 88935.431 | 62870.0474 |  |  | 31897.3753 | 83620.4249 | 57758.9001 |  |  | 12268.2213 | 62360.4004 | 37314.3108
HE_4G-b | 1-2 | 23972.0273 | 0.021546 | 26.5472 | 9927.5163 | 41.4129 | 0.4 | 1.4 | 3971.0065 | 13898.5228 | 8934.7646 | 0.1 | 1.1 | 992.7516 | 10920.2679 | 5956.5098 | 0 | 0.75 | 0 | 7445.6372 | 3722.8186 | 0 | 0.65 | 0 | 6452.8856 | 3226.4428 | 0 | 0.25 | 0 | 2481.8791 | 1240.9395
HE_4G-c | 2-3 | 66327.452 | 0.059614 | 73.4528 | 3531.3714 | 5.3241 | 1.4 | 2.4 | 4943.9199 | 8475.2913 | 6709.6056 | 1.1 | 2.1 | 3884.5085 | 7415.8799 | 5650.1942 | 0.75 | 1.75 | 2648.5285 | 6179.8999 | 4414.2142 | 0.65 | 1.65 | 2295.3914 | 5826.7628 | 4061.0771 | 0.25 | 1.25 | 882.8428 | 4414.2142 | 2648.5285
|  | 90299.4793 | 0.08116 |  | 13458.8876 | 14.9047 |  |  | 8914.9264 | 22373.8141 | 15644.3702 |  |  | 4877.2601 | 18336.1478 | 11606.704 |  |  | 2648.5285 | 13625.5371 | 8137.0328 |  |  | 2295.3914 | 12279.6483 | 7287.5199 |  |  | 882.8428 | 6896.0933 | 3889.4681
HE_5H-a | 0-1 | 341902.9999 | 0.3073 | 40.3746 | 225278.6067 | 65.8896 | 0 | 0.4 | 0 | 90111.4427 | 45055.7213 |  | 0.1 | 0 | 22527.8607 | 11263.9303 | 0 |  | 0 | 0 | 0 | 0 | 0 | 0 | 0 | 0 | 0 | 0 | 0 | 0 | 0
HE_5H-b | 1-2 | 404478.039 | 0.36354 | 47.7639 | 213217.0904 | 52.7141 | 0.4 | 1.4 | 85286.8362 | 298503.9266 | 191895.3814 | 0.1 | 1.1 | 21321.709 | 234538.7994 | 127930.2542 | 0 | 0.75 | 0 | 159912.8178 | 79956.4089 | 0 | 0.65 | 0 | 138591.1088 | 69295.5544 | 0 | 0.25 | 0 | 53304.2726 | 26652.1363
HE_5H-c | 2-3 | 100446.7287 | 0.09028 | 11.8615 | 52427.7782 | 52.1946 | 1.4 | 2.4 | 73398.8894 | 125826.6676 | 99612.7785 | 1.1 | 2.1 | 57670.556 | 110098.3341 | 83884.4451 | 0.75 | 1.75 | 39320.8336 | 91748.6118 | 65534.7227 | 0.65 | 1.65 | 34078.0558 | 86505.834 | 60291.9449 | 0.25 | 1.25 | 13106.9445 | 65534.7227 | 39320.8336
|  | 846827.7676 | 0.76112 |  | 490923.4753 | 57.9721 |  |  | 158685.7256 | 514442.0368 | 336563.8812 |  |  | 78992.265 | 367164.9942 | 223078.6296 |  |  | 39320.8336 | 251661.4296 | 145491.1316 |  |  | 34078.0558 | 225096.9427 | 129587.4993 |  |  | 13106.9445 | 118838.9953 | 65972.9699
HE_5I-a | 0-1 | 558484.6087 | 0.50196 | 60.9552 | 366274.4993 | 65.5836 | 0 | 0.4 | 0 | 146509.7997 | 73254.8999 |  | 0.1 | 0 | 36627.4499 | 18313.725 | 0 |  | 0 | 0 | 0 | 0 | 0 | 0 | 0 | 0 | 0 | 0 | 0 | 0 | 0
HE_5I-b | 1-2 | 330205.3344 | 0.29679 | 36.0399 | 263748.201 | 79.874 | 0.4 | 1.4 | 105499.2804 | 369247.4814 | 237373.3809 | 0.1 | 1.1 | 26374.8201 | 290123.0211 | 158248.9206 | 0 | 0.75 | 0 | 197811.1507 | 98905.5754 | 0 | 0.65 | 0 | 171436.3306 | 85718.1653 | 0 | 0.25 | 0 | 65937.0502 | 32968.5251
HE_5I-e | >4 | 27531.7993 | 0.024745 | 3.0049 | 21561.3172 | 78.3142 | 3.4 | 4 | 73308.4784 | 86245.2687 | 79776.8735 | 3.1 | 4 | 66840.0832 | 86245.2687 | 76542.6759 | 2.75 | 4 | 59293.6222 | 86245.2687 | 72769.4454 | 2.65 | 4 | 57137.4905 | 86245.2687 | 71691.3796 | 2.25 | 4 | 48512.9636 | 86245.2687 | 67379.1161
|  | 916221.7424 | 0.82349 |  | 651584.0174 | 71.1164 |  |  | 178807.7588 | 602002.5498 | 390405.1543 |  |  | 93214.9033 | 412995.7397 | 253105.3215 |  |  | 59293.6222 | 284056.4194 | 171675.0208 |  |  | 57137.4905 | 257681.5993 | 157409.5449 |  |  | 48512.9636 | 152182.3189 | 100347.6413
HE_6J-a | 0-1 | 42977.6869 | 0.038628 | 11.5478 | 31996.8064 | 74.4498 | 0 | 0.4 | 0 | 12798.7226 | 6399.3613 |  | 0.1 | 0 | 3199.6806 | 1599.8403 | 0 |  | 0 | 0 | 0 | 0 | 0 | 0 | 0 | 0 | 0 | 0 | 0 | 0 | 0
HE_6J-b | 1-2 | 150224.2056 | 0.13502 | 40.3641 | 66445.1467 | 44.2307 | 0.4 | 1.4 | 26578.0587 | 93023.2054 | 59800.6321 | 0.1 | 1.1 | 6644.5147 | 73089.6614 | 39867.088 | 0 | 0.75 | 0 | 49833.8601 | 24916.93 | 0 | 0.65 | 0 | 43189.3454 | 21594.6727 | 0 | 0.25 | 0 | 16611.2867 | 8305.6433
HE_6J-c | 2-3 | 178970.5446 | 0.16086 | 48.0881 | 92096.5321 | 51.459 | 1.4 | 2.4 | 128935.1449 | 221031.677 | 174983.4109 | 1.1 | 2.1 | 101306.1853 | 193402.7173 | 147354.4513 | 0.75 | 1.75 | 69072.399 | 161168.9311 | 115120.6651 | 0.65 | 1.65 | 59862.7458 | 151959.2779 | 105911.0119 | 0.25 | 1.25 | 23024.133 | 115120.6651 | 69072.399
|  | 372172.4371 | 0.3345 |  | 190538.4852 | 51.1963 |  |  | 155513.2036 | 326853.605 | 241183.4043 |  |  | 107950.6999 | 269692.0594 | 188821.3797 |  |  | 69072.399 | 211002.7912 | 140037.5951 |  |  | 59862.7458 | 195148.6233 | 127505.6846 |  |  | 23024.133 | 131731.9518 | 77378.0424
HE_7K-b | 1-2 | 204924.2454 | 0.18418 | 100 | 107145.0921 | 52.2852 | 0.4 | 1.4 | 42858.0368 | 150003.129 | 96430.5829 | 0.1 | 1.1 | 10714.5092 | 117859.6013 | 64287.0553 | 0 | 0.75 | 0 | 80358.8191 | 40179.4095 | 0 | 0.65 | 0 | 69644.3099 | 34822.1549 | 0 | 0.25 | 0 | 26786.273 | 13393.1365
|  | 204924.2454 | 0.18418 |  | 107145.0921 | 52.2852 |  |  | 42858.0368 | 150003.129 | 96430.5829 |  |  | 10714.5092 | 117859.6013 | 64287.0553 |  |  | 0 | 80358.8191 | 40179.4095 |  |  | 0 | 69644.3099 | 34822.1549 |  |  | 0 | 26786.273 | 13393.1365
HE_8L-b | 1-2 | 10565.4105 | 0.0094961 | 40.5614 | 3998.2466 | 37.8428 | 0.4 | 1.4 | 1599.2986 | 5597.5452 | 3598.4219 | 0.1 | 1.1 | 399.8247 | 4398.0712 | 2398.9479 | 0 | 0.75 | 0 | 2998.6849 | 1499.3425 | 0 | 0.65 | 0 | 2598.8603 | 1299.4301 | 0 | 0.25 | 0 | 999.5616 | 499.7808
HE_8L-c | 2-3 | 15482.5601 | 0.013916 | 59.4386 | 8617.9067 | 55.662 | 1.4 | 2.4 | 12065.0694 | 20682.976 | 16374.0227 | 1.1 | 2.1 | 9479.6974 | 18097.604 | 13788.6507 | 0.75 | 1.75 | 6463.43 | 15081.3367 | 10772.3834 | 0.65 | 1.65 | 5601.6393 | 14219.546 | 9910.5927 | 0.25 | 1.25 | 2154.4767 | 10772.3834 | 6463.43
|  | 26047.9706 | 0.023412 |  | 12616.1533 | 48.4343 |  |  | 13664.368 | 26280.5212 | 19972.4446 |  |  | 9879.522 | 22495.6753 | 16187.5986 |  |  | 6463.43 | 18080.0216 | 12271.7258 |  |  | 5601.6393 | 16818.4063 | 11210.0228 |  |  | 2154.4767 | 11771.945 | 6963.2108
HE_9M-b | 1-2 | 13651.8492 | 0.01227 | 57.8223 | 10716.4851 | 78.4984 | 0.4 | 1.4 | 4286.594 | 15003.0791 | 9644.8366 | 0.1 | 1.1 | 1071.6485 | 11788.1336 | 6429.891 | 0 | 0.75 | 0 | 8037.3638 | 4018.6819 | 0 | 0.65 | 0 | 6965.7153 | 3482.8576 | 0 | 0.25 | 0 | 2679.1213 | 1339.5606
HE_9M-c | 2-3 | 9958.1377 | 0.0089503 | 42.1777 | 7370.1455 | 74.0113 | 1.4 | 2.4 | 10318.2037 | 17688.3492 | 14003.2764 | 1.1 | 2.1 | 8107.16 | 15477.3055 | 11792.2328 | 0.75 | 1.75 | 5527.6091 | 12897.7546 | 9212.6819 | 0.65 | 1.65 | 4790.5946 | 12160.7401 | 8475.6673 | 0.25 | 1.25 | 1842.5364 | 9212.6819 | 5527.6091
|  | 23609.9869 | 0.02122 |  | 18086.6306 | 76.6058 |  |  | 14604.7977 | 32691.4283 | 23648.113 |  |  | 9178.8085 | 27265.4391 | 18222.1238 |  |  | 5527.6091 | 20935.1184 | 13231.3638 |  |  | 4790.5946 | 19126.4554 | 11958.525 |  |  | 1842.5364 | 11891.8031 | 6867.1698
HE_10N-a | 0-1 | 32861.2736 | 0.029535 | 100 | 13614.3513 | 41.4298 | 0 | 0.4 | 0 | 5445.7405 | 2722.8703 |  | 0.1 | 0 | 1361.4351 | 680.7176 | 0 |  | 0 | 0 | 0 | 0 | 0 | 0 | 0 | 0 | 0 | 0 | 0 | 0 | 0
|  | 32861.2736 | 0.029535 |  | 13614.3513 | 41.4298
HE_11O-c | 2-3 | 5087.2705 | 0.0045724 | 41.9182 | 1332.475 | 26.1923 | 1.4 | 2.4 | 1865.465 | 3197.9399 | 2531.7025 | 1.1 | 2.1 | 1465.7225 | 2798.1974 | 2131.96 | 0.75 | 1.75 | 999.3562 | 2331.8312 | 1665.5937 | 0.65 | 1.65 | 866.1087 | 2198.5837 | 1532.3462 | 0.25 | 1.25 | 333.1187 | 1665.5937 | 999.3562
HE_11O-d | 3-4 | 7048.9234 | 0.0063355 | 58.0818 | 2739.6035 | 38.8656 | 2.4 | 3.4 | 6575.0484 | 9314.6518 | 7944.8501 | 2.1 | 3.1 | 5753.1673 | 8492.7708 | 7122.9691 | 1.75 | 2.75 | 4794.3061 | 7533.9096 | 6164.1078 | 1.65 | 2.65 | 4520.3457 | 7259.9492 | 5890.1475 | 1.25 | 2.25 | 3424.5044 | 6164.1078 | 4794.3061
|  | 12136.1939 | 0.010908 |  | 4072.0785 | 33.5532 |  |  | 8440.5133 | 12512.5918 | 10476.5526 |  |  | 7218.8898 | 11290.9682 | 9254.929 |  |  | 5793.6623 | 9865.7408 | 7829.7016 |  |  | 5386.4545 | 9458.5329 | 7422.4937 |  |  | 3757.6231 | 7829.7016 | 5793.6623
HE_12P-b | 1-2 | 13979.4952 | 0.012565 | 60.8672 | 11593.0016 | 82.9286 | 0.4 | 1.4 | 4637.2006 | 16230.2022 | 10433.7014 | 0.1 | 1.1 | 1159.3002 | 12752.3017 | 6955.801 | 0 | 0.75 | 0 | 8694.7512 | 4347.3756 | 0 | 0.65 | 0 | 7535.451 | 3767.7255 | 0 | 0.25 | 0 | 2898.2504 | 1449.1252
HE_12P-c | 2-3 | 8987.7144 | 0.0080781 | 39.1328 | 6750.9279 | 75.1128 | 1.4 | 2.4 | 9451.299 | 16202.2269 | 12826.763 | 1.1 | 2.1 | 7426.0207 | 14176.9485 | 10801.4846 | 0.75 | 1.75 | 5063.1959 | 11814.1238 | 8438.6598 | 0.65 | 1.65 | 4388.1031 | 11139.031 | 7763.5671 | 0.25 | 1.25 | 1687.732 | 8438.6598 | 5063.1959
|  | 22967.2096 | 0.020643 |  | 18343.9295 | 79.8701 |  |  | 14088.4997 | 32432.4291 | 23260.4644 |  |  | 8585.3208 | 26929.2503 | 17757.2855 |  |  | 5063.1959 | 20508.875 | 12786.0354 |  |  | 4388.1031 | 18674.482 | 11531.2926 |  |  | 1687.732 | 11336.9102 | 6512.3211
HE_13Q-c | 2-3 | 23291.717 | 0.020934 | 100 | 16310.1638 | 70.0256 | 1.4 | 2.4 | 22834.2293 | 39144.3931 | 30989.3112 | 1.1 | 2.1 | 17941.1802 | 34251.3439 | 26096.262 | 0.75 | 1.75 | 12232.6228 | 28542.7866 | 20387.7047 | 0.65 | 1.65 | 10601.6065 | 26911.7702 | 18756.6883 | 0.25 | 1.25 | 4077.5409 | 20387.7047 | 12232.6228
|  | 23291.717 | 0.020934 |  | 16310.1638 | 70.0256 |  |  | 22834.2293 | 39144.3931 | 30989.3112 |  |  | 17941.1802 | 34251.3439 | 26096.262 |  |  | 12232.6228 | 28542.7866 | 20387.7047 |  |  | 10601.6065 | 26911.7702 | 18756.6883 |  |  | 4077.5409 | 20387.7047 | 12232.6228
HE_14R-a | 0-1 | 15357.9792 | 0.013804 | 17.7307 | 15357.9792 | 100 | 0 | 0.4 | 0 | 6143.1917 | 3071.5958 |  | 0.1 | 0 | 1535.7979 | 767.899 | 0 |  | 0 | 0 | 0 | 0 | 0 | 0 | 0 | 0 | 0 | 0 | 0 | 0 | 0
HE_14R-c | 2-3 | 5150.0006 | 0.0046288 | 5.9457 | 5150.0006 | 100 | 1.4 | 2.4 | 7210.0008 | 12360.0014 | 9785.0011 | 1.1 | 2.1 | 5665.0007 | 10815.0012 | 8240.001 | 0.75 | 1.75 | 3862.5004 | 9012.501 | 6437.5007 | 0.65 | 1.65 | 3347.5004 | 8497.501 | 5922.5007 | 0.25 | 1.25 | 1287.5001 | 6437.5007 | 3862.5004
HE_14R-d | 3-4 | 66109.8879 | 0.059419 | 76.3236 | 59791.9545 | 90.4433 | 2.4 | 3.4 | 143500.6907 | 203292.6451 | 173396.6679 | 2.1 | 3.1 | 125563.1044 | 185355.0588 | 155459.0816 | 1.75 | 2.75 | 104635.9203 | 164427.8748 | 134531.8975 | 1.65 | 2.65 | 98656.7249 | 158448.6793 | 128552.7021 | 1.25 | 2.25 | 74739.9431 | 134531.8975 | 104635.9203
|  | 86617.8677 | 0.077851 |  | 80299.9342 | 92.706 |  |  | 150710.6915 | 221795.8383 | 186253.2649 |  |  | 131228.105 | 197705.858 | 164466.9815 |  |  | 108498.4207 | 173440.3758 | 140969.3983 |  |  | 102004.2252 | 166946.1803 | 134475.2028 |  |  | 76027.4432 | 140969.3983 | 108498.4207